## Sheet1
ph0 | osc_25m
PH1 | trolley_enable_drv | do
PH2 | ADC_12V | ai | adc3_inp13
PH5 | grid_main_relay_status | di
ph6 | me_box_error | di
ph9 | wdi | do
ph10 | can2_rx_led | do
ph11 | can2_tx_led | do
ph12 | can1_rx_led | do
ph13 | can1_tx | do
ph14 | can1_rx | di
ph15 | can1_tx_led | do
pf6 | qspi1_io3 | dio
pf7 | qspi1_io2 | dio
pf8 | qspi1_io0 | dio
pf9 | qspi1_io1 | dio
pf10 | qspi1_clk | dio
pf11 | adc_pdc7 | ai | adc1_inp2
pf12 | adc_pdc6 | ai | adc1_inp6
pf13 | adc_pdc5 | ai | adc2_inp2
pf14 | adc_5v0 | ai | dac2_inp6
pa1 | eth_ref_clk
pa2 | eth_mdio
pa8 | fault0 | di
pa9 | fault1 | di
pa10 | fault2 | di
pa11 | fault3 | di
pa3 | adc_temp1 | ai | adc12_inp15
pa4 | adc_temp2 | ai | adc12_inp18
pa5 | pwr_on_off | ao
pa6 | adc_pdc0 | ai | adc12_inp3
pa12 | pg_13v5 | do
0_C/T1 | adc_pdc4 | ai | adc12_inp0
pb0 | adc_pdc2 | ai | adc12_inp9
pb1 | adc_pdc3 | ai | adc12_inp5
pb6 | k13_en | do
pb12 | temp_alert | di
pb14 | uart1_rx | di
pb15 | uart1_tx | do
pb5 | can2_rx | di
pb10 | eth_rx_er | do
pb13 | can2_tx | do
pb7 | i2c_wp | do
pb8 | i2c_scl | do
pb9 | i2c_sda | dio
pc0 | adc_3v3 | ai | adc3_inp10
pc2 | adc_pdc1 | ai | adc3_inp12
pc6 | led_pwr_24_on | di
pc8 | dbg_led0 | do
pc9 | dbg_led1 | do
pc10 | dbg_led2 | do
pc11 | fault4 | di
pc12 | fault5 | di
pc13 | fault6 | di
pc14 | zero_en | di
2_c/R1 | adc_vin | ai | adc3_inp0
3_c/R2 | adc_pdc0 | ai | adc3_inp1
pc1 | eth_mdc | do
pc4 | eth_rxd0 | di
pc5 | eth_rxd1 | di
pd0 | led_pwr_24_on | do
pd1 | led_cp_224v_on | do
pd2 | led_grid_pwr_in | do
pd3 | led_ups_in | do
pd4 | led_system_on | do
pd5 | led_s2_solo_sys | do
pd6 | led_trolley_connected | do
pd7 | led_is_pc_on | do
pd8 | led_pac230v_on | do
pd9 | led_s1_sys_on | do
pd10 | led_s2_sys_on | do
pd12 | led_app_host_on | do
pd13 | trl_mu_connected_mcu | di
pd14 | trl_mu_connected_is_pc | di
pd15 | fan2_pwm | do | tim4_ch4
pi4 | k5_drv | do
pi5 | k6_drv | do
pi6 | k3_drv | do
pi7 | k2_drv | do
pi8 | k4_drv | do
pi9 | k7_drv | do
pi10 | k10_en | do
pi11 | k11_en | do
pi12 | k12_en | do
pi13 | k8_1_en | do
pi14 | k8_2_en | do
pi15 | k9_en | do
pi7 | k2_drv | do
pj0 | system_on_off | di
pj1 | external_system_reset | di
pj2 | s1_system_config | di
pj3 | s2_system_config | di
pj4 | solo_system_config | di
pj5 | trolley_connected | di
pj6 | fan1_pwm | do | tim8_ch2
pj7 | app_host_on | di
pj8 | smart_whs_indicate | di
pj9 | drawer_indicate | di
pj10 | smart_ctrl_whs_search | di
pj11 | drv_is_pc_site_on | do
pj12 | drv_app_host_site_on | do
pj13 | mains_connected_is_pc | do
pj14 | mains_connected_mcu | do
pj15 | is_pc_on | di

## Sheet2
PAC1 | K4_drv
PAC2 | K5_drv
PAC3 | K7_drv
PAC4 | k6_drv
PAC6
PDC1 | k8_1_en
PDC2 | k8_2_en
PDC3 | k9_en
PDC4 | k13_en
PDC5 | k10_en
PDC6 | k11_en
PDC7 | k12_en